## Impressum
Imprint
Transformation cost calculator (TCC) - steel
Developed by: | FutureCamp Climate GmbH | and | Wuppertal Institut für Klima, Umwelt, Energie GmbH | on behalf of: | Agora Energiewende
| Aschauer Str. 30 |  | Döppersberg 19 |  | Anna-Louisa-Karsch-Str. 2
| 81549 München |  | 42103 Wuppertal |  | 10178 Berlin
| www.future-camp.de |  | https://wupperinst.org |  | https://www.agora-energiewende.de/
Authors: | Thomas Mühlpointner |  | Alexander Scholz | Project lead: | Philipp D. Hauser
|  |  | Alexander Jülich | Review: | Paul Münnich Nina Zetsche
Helen Burmeister
|  |  |  | Design: | Helen Burmeister
Last updated | 2022-12-16 |  |  | © Agora Industrie, FutureCamp und Wuppertal Institut. All rights reserved.
Model version: | 1.1 |  |  | Use of methods, standard data and results only permitted with reference to the authors and
Agora Energiewende.
Kontakt: | info@agora-industry.com |  |  | Suggested citation: | Agora Industry, Future Camp, Wuppertal Institut (2022):
Carbon Contracts for the transformation of industry: Calculator for the
assessment of transformation costs for low-CO2 primary steel production
Model version 1.1, Berlin, 16.12.22

## Description
Description
Background and objectives of this transformation cost calculator (TCC):
The transformation of the steel industry requires the replacement of the CO2-intensive, coal-based blast furnace route for primary steel production with technologies that are compatible with the path to climate neutrality. Investments for the production of Direct Reduced Iron (DRI) as a low-carbon and potentially climate-neutral technology allow to transition towards climate neutrality and avoid further investment in the incumbent blast furnace route, which defines the reference price of primary steel. By operating DRI-plants with natural gas, greenhouse gas emissions can be reduced by almost 70 percent. A conversion to renewable hydrogen can then reduce emissions by over 95 percent compared to the blast furnace route. However, the production costs of a DRI plant are still significantly higher compared to the blast furnace route as a reference technology. In order to stimulate the necessary investments, the incremental costs must be quantified and supported with suitable policy instruments. In order to estimate the micro and macroeconomic costs of the transformation to climate-neutral steel production, this cost calculator was developed as part of the project „Carbon Contracts for industry transformation“. In the context of this work, carbon contracts are discussed to support the development and operation of low carbon production technologies. In addition, the transformation of the steel sector was analysed in a dedicated input paper and discussed in stakeholder workshops. This transformation cost calculator (TCC) was created to provide an economic and technological basis for these discussions and the results were documented in a background study on the transformation of the german steel sector. The goal of the TCC is to make an initial, qualified estimate of the incremental costs of low carbon production in terms of CO2 reduction cost compared to the conventional reference plant. The overarching goals are: ■ The identification and quantification of main cost drivers for the transformation of a typical blast-furnace based primary steel production to the low-carbon DRI production route. ■ The definition of a tool to allow an initial assessment and discussion of specific projects, possibly as a first step towards awarding a carbon contract. ■ Creating a transparent basis for discussing the costs and benefits of transforming a steel production facility and the necessary infrastructure. ■ Creating a basis for estimating the total investment and financing requirements for the transformation of the German steel sector to climate neutrality. This tool is intended to support a general discussion and assessment of general transformation costs. It can be used for the estimation of specific projects under the own responsibility of stakeholders, but it cannot replace a specific investment analysis.
Which assumptions were made?
For an initial assessment and visualisation of the transformation costs, default values are used for investment and production costs of the reference plant and the low-carbon technology. The reference scenario is the relining of a blast furnace plant with an operational lifetime of 20 years. The low-carbon investment is defined as a new DRI plant with equivalent production capacity and service life. All values for costs, raw material input and operational parameters were taken from current scientific literature and confirmed and supplemented by discussions with experts. Since the production of Direct Reduced Iron, at least in the EU context and with the use of hydrogen, is still a new technology and its costs may be very project- and site-specific, the available data scatters relatively widely. For the selection of the default values, either mean values were formed or a selection was made according to various criteria such as the timeliness of the study, overall coherence and the validation by experts In order to also reflect individual estimates and site-specific factors (such as revenues from co-products), the default values can be replaced and/or supplemented by manual entries in the fields highlighted in light blue in the "Calculator" and "Results" spreadsheets.
Comments or recommendations
This calculator was subject to a stakeholder consultation and review. However, we welcome further comments on the presentation, handling and coherence of the tool. Please send your contributions to info@agora-industry.com Thank you very much for your support!

## Calculator
Calculator |  | General variables |  |  |  |  | Reference (BF-BOF) | [8 empty] | DRI-EAF_NG | [8 empty] | DRI-EAF_H2
Note: In this sheet, the central calculations of the costs for the production of one tonne of crude steel are carried out in the three variants considered. The default values for the prices and specific consumption values can be adjusted manually. The prices for natural gas, biomethane and hydrogen are given for the higher heating value. Please explain manual entries in the explanation field.
| Price | [6 empty] | Specific demand |  |  |  |  | Costs |  |  |  | Specific demand |  |  |  |  | Costs |  |  |  | Specific demand |  |  |  |  | Costs
| Default | Unit | Manual input | Unit | Manuel input explanation | Rechenwert |  | Default | Unit | Manual input | Unit | Manual input explanation |  | Unit | Rechenwert |  | Default | Unit | Manual input | Unit | Manual input explanation |  | Unit | Rechenwert |  | Default | Unit | Manual input | Unit | Manual input explanation |  | Unit | Rechenwert
OPEX
Coking coal | 200 | €/t |  | €/t |  | 200 |  | 0.395 | t/t CS |  | t/t CS |  | 79 | €/t CS | 0.395 |  | 0 | t/t CS |  | t/t CS |  | 0 | €/t CS | 0 |  | 0 | t/t CS |  | t/t CS |  | 0 | €/t CS | 0
Pulverised coal injection (PCI) coal | 110 | €/t |  | €/t |  | 110 |  | 0.165 | t/t CS |  | t/t CS |  | 18.15 | €/t CS | 0.165 |  | 0 | t/t CS |  | t/t CS |  | 0 | €/t CS | 0 |  | 0 | t/t CS |  | t/t CS |  | 0 | €/t CS | 0
Natural gas | 35 | €/MWh |  | €/MWh |  | 35 |  | 0.1698 | MWh/t CS. |  | MWh/t CS. |  | 5.9432 | €/t CS | 0.1698 |  | 2.9387 | MWh/t CS |  | MWh/t CS |  | 102.856 | €/t CS | 2.9387 |  | 0.565 | MWh/t CS |  | MWh/t CS |  | 19.775 | €/t CS | 0.565
Electricity | 60 | €/MWh |  | €/MWh |  | 60 | Own generation from cogeneration gases | 0 | MWh/t CS |  | MWh/t CS |  | 0 | €/t CS | 0 |  | 0.68525 | MWh/t Cs |  | MWh/t Cs |  | 41.115 | €/t CS | 0.68525 |  | 0.68525 | MWh/t CS |  | MWh/t CS |  | 41.115 | €/t CS | 0.68525
Hydrogen | 139.5939 | €/MWh |  | €/MWh |  | 139.5939 |  | 0 | MWh/t CS |  | MWh/t CS |  | 0 | €/t CS | 0 |  | 0 | MWh/t CS |  | MWh/t CS |  | 0 | €/t CS | 0 |  | 1.9143 | MWh/t CS* |  | MWh/t CS* |  | 267.2183 | €/t CS | 1.9143
Biomethane | 51.471 | €/MWh |  | €/MWh |  | 51.471 |  | 0 | MWh/t CS |  | MWh/t CS |  | 0 | €/t CS | 0 |  | 0 | MWh/t CS |  | MWh/t CS |  | 0 | €/t CS | 0 |  | 0 | MWh/t CS |  | MWh/t CS |  | 0 | €/t CS | 0
Iron ore | 114 | €/t |  | €/t |  | 114 |  | 1.3907 | t/t CS |  | t/t CS |  | 158.5375 | €/t CS | 1.3907 |  | 0 | t/t CS |  | t/t CS |  | 0 | €/t CS | 0 |  | 0 | t/t CS |  | t/t CS |  | 0 | €/t CS | 0
DRI pellets | 154 | €/t |  | €/t |  | 154 |  | 0 | t/t CS |  | t/t CS |  | 0 | €/t CS | 0 |  | 1.4585 | t/t CS |  | t/t CS |  | 224.609 | €/t CS | 1.4585 |  | 1.4585 | t/t CS |  | t/t CS |  | 224.609 | €/t CS | 1.4585
Lime | 100 | €/t |  | €/t |  | 100 |  | 0.278 | t/t CS |  | t/t CS |  | 27.8 | €/t CS | 0.278 |  | 0.05 | t/t CS |  | t/t CS |  | 5 | €/t CS | 0.05 |  | 0.05 | t/t CS |  | t/t CS |  | 5 | €/t CS | 0.05
Graphite electrodes | 4000 | €/t |  | €/t |  | 4000 |  | 0 | t/t CS |  | t/t CS |  | 0 | €/t CS | 0 |  | 0.002 | t/t CS |  | t/t CS |  | 8 | €/t CS | 0.002 |  | 0.002 | t/t CS |  | t/t CS |  | 8 | €/t CS | 0.002
Alloying elements | 1777 | €/t |  | €/t |  | 1777 |  | 0.011 | t/t CS |  | t/t CS |  | 19.547 | €/t CS | 0.011 |  | 0.011 | t/t CS |  | t/t CS |  | 19.547 | €/t CS | 0.011 |  | 0.011 | t/t CS |  | t/t CS |  | 19.547 | €/t CS | 0.011
Scrap | 233.5 | €/t |  | €/t |  | 233.5 |  | 0.17 | t/t CS |  | t/t CS |  | 39.695 | €/t CS | 0.17 |  | 0.17 | t/t CS |  | t/t CS |  | 39.695 | €/t CS | 0.17 |  | 0.17 | t/t CS |  | t/t CS |  | 39.695 | €/t CS | 0.17
Oxygen | 60.8 | €/t |  | €/t |  | 60.8 |  | 0.18 | t/t CS |  | t/t CS |  | 10.944 | €/t CS | 0.18 |  | 0.05 | t/t CS |  | t/t CS |  | 3.04 | €/t CS | 0.05 |  | 0.05 | t/t CS |  | t/t CS |  | 3.04 | €/t CS | 0.05
Labour costs | [7 empty] | 38 | €/t CS |  | €/t CS |  | 38 | €/t CS | 38 |  | 38 | €/t CS |  | €/t CS |  | 38 | €/t CS | 38 |  | 38 | €/t CS |  | €/t CS |  | 38 | €/t CS | 38
Maintenance costs | [7 empty] | 0.48733 | €/t CS |  | €/t CS |  | 0.48733 | €/t CS | 0.48733 |  | 2.3736 | €/t CS |  | €/t CS |  | 2.3736 | €/t CS | 2.3736 |  | 2.3736 | €/t CS |  | €/t CS |  | 2.3736 | €/t CS | 2.3736
Other costs (fixed & overhead) | [7 empty] | 0 | €/t CS |  | €/t CS |  | 0 | €/t CS | 0 |  | 0 | €/t CS |  | €/t CS |  | 0 | €/t CS | 0 |  | 0 | €/t CS |  | €/t CS |  | 0 | €/t CS | 0
Revenue / sale of by-products
Export of cogeneration gases | 31.5 | €/MWh |  | €/MWh |  | 31.5 |  |  |  |  | MWh/t RSt. |  | 0 | €/t CS | 0
Electricity sale |  | €/MWh |  | €/MWh |  | 0 |  |  |  |  | MWh/t RSt. |  | 0 | €/t CS | 0
Cogeneration products coking plant (benzol/tar/sulphur) |  | €/t |  | €/t |  | 0 |  |  |  |  | t/t RSt. |  | 0 | €/t CS | 0
Slag | 16 | €/t |  | €/t |  | 16 |  |  |  |  | t/t RSt. |  | 0 | €/t CS | 0
Sum OPEX | [12 empty] | 398.104 | €/t CS | [7 empty] | 484.2356 | €/t CS | [7 empty] | 668.3729 | €/t CS
CAPEX
[7 empty] | Blast furnace | 74 | €/t Cap. |  | €/t Cap. |  | 7.0711 | €/t CS | 74 | Shaft furnace | 230 | €/t Cap. |  | €/t Cap. |  | 43.9556 | €/t CS | 460 | Shaft furnace | 230 | €/t Cap. |  |  |  | 43.9556 | €/t CS | 460
[7 empty] | Coking plant | 15 | €/t Cap. |  | €/t Cap. |  | 1.4333 | €/t CS | 15 | EAF | 184 | €/t Cap. |  | €/t Cap. |  | 35.1644 | €/t CS | 368 | EAF | 184 | €/t Cap. |  |  |  | 35.1644 | €/t CS | 368
[7 empty] | Sinter plant | 17 | €/t Cap. |  | €/t Cap. |  | 1.6244 | €/t CS | 17 | Integration factor DRI | 1.8 | [6 empty] | 1.8 | Faktor Integration DRI | 1.8 | [6 empty] | 1.8
[7 empty] | Converter | 64 | €/t Cap. |  | €/t Cap. |  | 6.1156 | €/t CS | 64 | Integration factor EAF | 1.8 | [6 empty] | 1.8 | Faktor Integration EAF | 1.8 | [6 empty] | 1.8
Depreciation period | [7 empty] | 18 | a |  | a |  |  |  | 18 |  | 18 | a |  | a |  |  |  | 18 |  | 18 | a |  | a |  |  |  | 18
Interest rate | [7 empty] | 8 | % |  | % |  |  |  | 8 |  | 8 | % |  | % |  |  |  | 8 |  | 8 | % |  | % |  |  |  | 8
Share of direct investment support | [7 empty] | 0 | % |  | % |  |  |  | 0 |  | 0 | % |  | % |  |  |  | 0 |  | 0 | % |  | % |  |  |  | 0
[16 empty] | Capacity factor | 90 | % |  | % |  |  |  | 90 | Capacity factor | 90 | % |  | % |  |  |  | 90
Sum CAPEX | [12 empty] | 16.2444 | €/t CS | [7 empty] | 79.12 | €/t CS | [7 empty] | 79.12 | €/t CS
CO2 emissions
CO2 - reference values | 100 | €/EUA |  | €/EUA |  | 100 |  | 1.71 | t/t CS |  | t/t CS |  | 171 | €/t CS | 1.71 |  | 0.50567 | t/t CS |  | t/t CS |  | 50.5667 | €/t CS | 0.50567 |  | 0.092332 | t/t CS |  |  |  | 9.2332 | €/t CS | 0.092332
CO2 - calculated | 100 | €/EUA |  | €/EUA |  | 100 |  | 2.0173 | t/t CS* |  | t/t CS* |  | 201.7301 | €/t CS | 2.0173 |  | 0.53275 | t/t CS* |  | t/t CS* |  | 53.2749 | €/t CS | 0.53275 |  | 0.092332 | t/t CS** |  |  |  | 9.2332 | €/t CS | 0.092332
Free allocation | 100 | €/EUA |  | €/EUA |  | 100 |  | 1.4891 | t/t CS** |  | t/t CS** |  | -148.908 | €/t CS | 1.4891 |  | 0.48641 | t/t CS** |  | t/t CS** |  | -48.6407 | €/t CS | 0.48641 |  | 0.10136 | t/t CS*** |  |  |  | -10.1362 | €/t CS | 0.10136
[7 empty] | *rough estimate based on input materials | [8 empty] | *rough estimate based on input materials | [8 empty] | *Preheating of the process gas with hydrogen (higher heating value through use of condenser)
[7 empty] | **Annahme: Sinter: 1t/t pig iron Coke: 0,32t/t pig iron | [8 empty] | **Assumptions: Allocation via fall-back fuel only for fuel input (assumption 25% of natural gas input); Allocation via fall-back process emission for reduction gas (assumption 75% of natural gas input); EAF predominantly electricity-based, therefore no allocation according to EAF-BM | [8 empty] | **rough estimate based on input materials
***Assumptions: Allocation via fall-back process emissions for reduction gas (assumption 100% of proportional natural gas use); EAF predominantly electricity-based, therefore no free allocation according to EAF-BM

## Results
Results
Note: In this sheet the central results are visualised in different diagrams. In the fields with a blue background, relevant parameters for the selection of comparative scenarios can be defined.
|  |  | Comparison of production costs |  |  |  |  | CO2 reduction costs | [5 empty] | Additional costs / CO2 reduction costs as a function of the EUA price
Note: Visualisation of the relevant costs for the production of one t of cement clinker. In case free allocations are not taken into account, the graph shows the hypothetical scenario of an effective CO2 price at the chosen level. Production can be modelled with or without annualized investment costs (CAPEX). | [7 empty] | Note: Presentation of the relevant cost blocks related to the CO2 reduction compared to the reference plant. Via the selection, the DRI_EAF routes can be compared with the blast furnace benchmark or the emissions of an existing plant. In addition, the H2-based DRI can be compared with the natural gas-based DRI route. | [5 empty] | Explanation: Depiction of the additional costs and CO2 reduction costs as a function of the EUA price. The blue area indicates the costs to compensate for the allocations that are eliminated for the DRI plant. The line below the blue area shows hypothetical additional costs in the case of an effective CO2 price without free allocations.
| Reference | DRI-EAF_NG | DRI-EAF_H2
Sum | 436.4405 | 567.9899 | 746.59 | [€/t crude steel] |  |  |  |  | DRI-EAF_NG | DRI-EAF_H2 |  |  |  | Contract price | DRI-EAF_NG | DRI-EAF_H2
[8 empty] | CO2 reference process | Blast furnace route - reference | Blast furnace route - reference |  |  |  | OPEX | 71.5181 | 167.0732 | €/EUA
Selection graph |  | CAPEX, OPEX | [5 empty] | CO2 reduction | 1.2043 | 1.6177 | [tCO2/tcrude steel] |  |  | OPEX, CAPEX | 123.7259 | 205.9413 | €/EUA
Assumption EUA price |  | 100 | €/EUA |  |  | Consideration of free allocation | yes | CO2 reduction costs | 123.7259 | 205.9413 | [€/tCO2]
Compensation elimination of allocation if EUA price = contract price
[14 empty] | OPEX | 59.5427 | 143.324 | €/tCO2 reduction
[14 empty] | OPEX and CAPEX | 103.0085 | 176.6669 | €/tCO2 reduction
[14 empty] | Selection diagram | DRI-EAF_NG
Detailed examination of OPEX | [7 empty] | CO2 reduction costs as a function of operating cost variables
Note: Comparative presentation of the relevant operating cost blocks (OPEX) related to the production of one tonne of crude steel. The effects of the CO2 price arte not taken into account in this visualisation. | [7 empty] | Note: Visualisation of the operational CO2 reduction costs as a function of selected variables. The variables to be considered can be selected and combined to estimate their influence on the total costs.
[10 empty] | Price default | Manual input | Input sensitivity analysis | Value for calculation
[8 empty] | DRI Pellets | €/t | 154 |  |  | 0
[8 empty] | Iron ore | €/t | 114 |  |  | 0
|  | Parameter | Default |  | abweichend |  |  | Hydrogen | €/MWh | 139.5939 |  |  | 0
|  | Erdgas | #REF! | €/MWh | 30 |  |  | Natural gas | €/MWh | 35 |  |  | 0
[8 empty] | Electricity | €/MWh | 60 |  |  | 0
436
S
S
398
484
668

## Chart table
Chart table
Comparison of production costs
€/tcrude steel | Blast furnace route | DRI-EAF_NG | DRI-EAF_H2 |  | Blast furnace route | DRI-EAF_NG | DRI-EAF_H2 |  | Blast furnace route | DRI-EAF_NG | DRI-EAF_H2
CAPEX | 16.2444 | 79.12 | 79.12 | [8 empty] | CAPEX, OPEX
OPEX (without EUA costs) | 398.104 | 484.2356 | 668.3729 | [8 empty] | just OPEX
EUA costs (at 100€/EUA) | 22.092 | 4.6343 | -0.90296 |  | 171 | 53.2749 | 9.2332 |  | 22.092 | 4.6343 | -0.90296
Sum | 436.4405 | 567.9899 | 746.59
Detailed consideration of OPEX
€/t crude steel | Blast furnace route | DRI-EAF_NG | DRI-EAF_H2
Iron ore | 158.5375 | 224.609 | 224.609
Aggregates | 97.986 | 75.282 | 75.282
Hydrogen | 0 | 0 | 267.2183
Coal | 97.15 | 0 | 0
Natural gas | 5.9432 | 102.856 | 19.775
Electricity | 0 | 41.115 | 41.115
General operating coasts | 38.4873 | 40.3736 | 40.3736
CO2 reduction costs
|  | DRI-EAF_NG | DRI-EAF_H2 |  | Reference value | Blast furnace route - reference | Blast furnace route - calculated | DRI-EAF_NG
CO2 reduction [t/tcrude steel] |  | 1.2043 | 1.6177 |  |  | 1.71 | 2.0173 | 0.50567
€/tCO2 reduction | [5 empty] | Blast furnace route - reference | Blast furnace route - calculated | DRI-EAF_NG
CAPEX |  | 52.2078 | 38.868 |  |  | 16.2444 | 16.2444 | 79.12
OPEX (without EUA costs) |  | 71.5181 | 167.0732 |  |  | 398.104 | 398.104 | 484.2356
CO2 reduction costs as a function of operating cost variables
|  | DRI-EAF_NG | DRI-EAF_H2 |  |  | Blast furnace route - reference | Blast furnace route - calculated | DRI-EAF_NG
DRI Pellets |  | 186.5007 | 138.8474 |  |  | 0 | 0 | 0
Iron ore |  | -131.6392 | -98.0038 |  |  | 158.5375 | 158.5375 | 0
Hydrogen |  | 0 | 165.1874 |  |  | 0 | 0 | 102.856
Natural gas |  | 80.4701 | 8.5505 |  |  | 5.9432 | 5.9432 | 41.115
Electricity |  | 34.1392 | 25.4162 |  |  | 0 | 0 | 0
DRI Pellets Iron ore Hydrogen Natural gas Electricity |  | 169.4708 | 239.9978
Additional costs / CO2 reduction costs as a function of the EUA price
DRI-EAF_NG |  |  | DRI-EAF_NG |  |  |  | DRI-EAF_H2
| 0 | 123.7259 |  | 0 | 123.7259 |  |  | 0 | 205.9413
CAPEX | 62.8756 | 62.8756 | CAPEX | 62.8756 | 62.8756 |  | CAPEX | 62.8756 | 62.8756
OPEX | 86.1316 | -62.8756 | OPEX | 86.1316 | -62.8756 |  | OPEX | 270.2689 | -62.8756 |  |  | Blast furnace route - reference | Blast furnace route - calculated | DRI-EAF_NG
Free allocation | 0 | 124.0566 | Free allocation | 0 | 124.0566 |  | Free allocation | 0 | 285.7884 |  |  | -148.908 | -148.908 | -48.6407

## Input_Prices
Price assumptions
Note: This sheet lists the central sources and default values for price assumptions, economic parameters and the estimation of free EUA allocations. In addition, the range of variation is given for particularly relevant cost drivers to support sensitivity calculations.
Prices of energy carriers and materials
| Sources | Unit | Reference year | [6 empty] | Range for sensitivity considerations
|  |  | 2020 | 2022 | 2030 | 2040 | 2050 | Default value calculator | Comment | Min | Max | Kommentar Min/Max
Natural gas | Agora Energiewende, Prognos, Consentec (2022) / BDEW (2022) | €/MWh_HHV | 12 |  | 35 |  |  | 35 | Value 2030 as default; Reference unit higher heating value (HHV) | 12 | 50 | Historical range 2018-2022 according to BDEW Gaspreisanalyse (2022)
Biomethane | Schneider et al. (2019) | €/MWh |  |  |  |  | 57 | 51.471 | Reference unit higher heating value converted to lower heating value (with factor 0.903 - natural gas)
Hydrogen renewable | Prognos et al. (2020) | €/kg |  |  | 5.5 |  |  | 5.5 | Value 2030 as default; Bezugsgröße Hs (oberer Heizwert) | 4.3 | 6.7 | Range of price expectations until 2030
Electricity | Schneider et al. (2019) | €/MWh |  |  | 60-70 |  | 50-60 | 60 | Mean value 2030-2050 as default
Coking coal | Annahme Agora Industrie basierend auf Australian Government (2021) | €/MWh_HHV | [5 empty] | 200 | Prime Hard Coking Australia 2019/2020; 10% premium on FOB (assumption) | 94 | 378 | Historical range 2018-2022 according to Australian Government (2021)
PCI coal | VDKI (2020) | €/t | 110 |  |  |  |  | 110 | Assumption for steam coal based on source and stakeholder opinions; 10% premium on FOB (assumption) | 49.5 | 132 | Historical range 2016-2020 according to VDKI Jahresbericht Kohleimporteure
Lime | Vogl et al. (2018) | €/t | 100 |  |  |  |  | 100
Iron ore | Fischedick et al. (2014) | €2010/t | 114 |  | 123 | 133 | 143 | 114 | Average 2020 as default
Pellets | Annahme Agora Industrie basierend auf S&P (2022) | €/t | [5 empty] | 154 | Calculated based on iron ore price plus assumption: 40€/t DRI grade premium | 144 | 260 | Historical range 2019-2020 according to S&P Global Platts (2022)
Scrap | Vogl et al. (2018) | €/t | 180 |  |  |  |  | 233.5 | Mean value 2020 Vogl/Fischedick
| Fischedick et al. (2014) | €/t | 287 |  | 324 | 365 | 411
Alloying elements | Vogl et al. (2018) | €/t | 1777 |  |  |  |  | 1777
Graphite electrodes | Vogl et al. (2018) | €/t | 4000 |  |  |  |  | 4000
Oxygen | Vogl et al. (2018) | €/t | 60.8 |  |  |  |  | 60.8
EUA prices | Annahmen Agora Industrie (2022) | €/t | 50 | 80 | 100 | 150 | 200 | 100 | Default assumption 100 €/EUA |  |  | Range of price expectations 2020 vs. 2050
Revenue slag sales | Fischedick et al. (2014) | €/t | 16 | [5 empty] | additional info, so far not considered but manual input in the calculator possible
Revenue cogeneration gas exports | Fischedick et al. (2014) / Pardo und Moya (2013) |  | 90% |  | vom Erdgaspreis |  |  |  | additional info, so far not considered but manual input in the calculator possible
Revenue electricity sales | Fischedick et al. (2014) |  | 90% |  | vom Einkaufspreis für Industriekunden |  |  |  | additional info, so far not considered but manual input in the calculator possible
Economic parameters
| Sources | Unit | [5 empty] | Default value calculator | Comment
Depreciation periods
Depreciation period shaft furnace | Vogl et al. (2018) | a | 20
Depreciation period EAF | Vogl et al. (2018) | a | 20
Depreciation period general | Wörtler et al. (2013) | a | 15 |  |  |  |  | 18 | Mean value Vogl/Wörtler
Interest rate | Vogl et al. (2018) | % | 5
| Wörtler et al. (2013) | % | 10 |  |  |  |  | 8 | Mean value Vogl/Wörtler
EU-ETS
| Sources | Unit | Years |  |  | Rate update |  | Default value calculator | Comment
|  |  | 2013-2020 | 2021-2025 | 2026-2030
Free allocation
Pig iron | Beschluss 2011/278/EU und EU-Zuteilungsverordnung (EU-ZuVO) (EU) 2019/331 | EUA/t Pig iron | 1.328 | 1.288 | 1.2747 | 0.002008 |  | 1.2747 | Rate update according to draft EU-Commission vom 07.12.2020
Sinter | Beschluss 2011/278/EU und EU-Zuteilungsverordnung (EU-ZuVO) (EU) 2019/331 | EUA/t Sinter | 0.171 | 0.157 | 0.15233 | 0.0054581 |  | 0.15233 | Rate update according to draft EU-Commission vom 07.12.2020
Coke | Beschluss 2011/278/EU und EU-Zuteilungsverordnung (EU-ZuVO) (EU) 2019/331 | EUA/t Coke | 0.286 | 0.217 | 0.194 | 0.016084 |  | 0.194 | Rate update according to draft EU-Commission vom 07.12.2020
EAF high alloy steel | Beschluss 2011/278/EU und EU-Zuteilungsverordnung (EU-ZuVO) (EU) 2019/331 | EUA/t Steel | 0.352 | 0.268 | 0.24 | 0.015909 |  | 0.24 | Rate update according to draft EU-Commission vom 07.12.2020
EAF steel | Beschluss 2011/278/EU und EU-Zuteilungsverordnung (EU-ZuVO) (EU) 2019/331 | EUA/t Steel | 0.283 | 0.215 | 0.19233 | 0.016019 |  | 0.19233 | Rate update according to draft EU-Commission vom 07.12.2020
Fuel | Beschluss 2011/278/EU und EU-Zuteilungsverordnung (EU-ZuVO) (EU) 2019/331 | EUA/MWh | 0.20196 | 0.15336 | 0.13716 | 0.016043 |  | 0.13716 | Rate update according to draft EU-Commission vom 07.12.2020
Process emissions | Beschluss 2011/278/EU und EU-Zuteilungsverordnung (EU-ZuVO) (EU) 2019/331 | EUA/tCO2 | 0.97 | 0.97 | 0.97 |  |  | 0.97

## Input_Processes
Plant-specific data
Note: This sheet lists the central sources for deriving the default values for the specific input quantities for the technologies under consideration. The reference is the production of one tonne of crude steel or, in the case of capital costs, the capacity to produce one tonne of crude steel.
Reference plant (BF-BOF)
Input materials and CO2 emissions
Production (crude steel) | Sources | Unit specific [/tcrude steel] | Value | Comment
Moeller mix
Pellets | Wörtler et al. (2013) | Proportionally used in GER 2010 | 27% | 94 kg CO2/t product
Lump ore | Wörtler et al. (2013) | Proportionally used in GER 2010 | 14% | 41 kg CO2/t product
Sinter | Wörtler et al. (2013) | Proportionally used in GER 2010 | 59% | 41 kg CO2/t product
Iron ore | UBA (2012) | t | 1.39
| WSA (2018) | t | 1.37
| Sprecher et al. (2019) | t | 1.412
| Mean value | t | 1.3907
Coal | UBA (2012) | t | 0.56
Natural gas | Weigel (2014) | MJ | 611.2957 | Original value of 552 converted to HHV
PCI coal | Sprecher et al. (2019) | t | 0.13
| UBA (2012) | t | 0.14
| Brunke (2017) | t | 0.225 | Maximum
| Mean value | t | 0.165
Oxygen | Weigel (2014) | t | 0.18
Lime & aggregates | UBA (2012) | t | 0.286
| WSA (2018) | t | 0.27
| Mean value | t | 0.278
Scrap | WSA (2018) | t | 0.125
| Sprecher et al. (2019) | t | 0.21
| Schlemme et al. (2019) | t | 0.25 | Maximum
| UBA (2012) | t | 0.19
| Mean value | t | 0.19375
CO2 emissions | Schneider et al. (2019) | t | 1.71
Costs
Production (crude steel) | Sources | Unit specific [/tcrude steel] | Value | Comment
Capex (complete, Brownfield) | Wörtler et al. (2013) | € | 170 | Brownfield retrofit (repairs, renewal of refractory material, cladding) and modernisation of plants without: Decommissioning costs for existing plants 50-500€ /t installed capacity, depending on age and structure. Assumption Wörtler et al.: investment cycle 15 a, WACC 10%, prices of natural gas and electricity based on current US levels
Capex (differentiated)
Sinter plant | Wörtler et al. (2013) | € | 17
Coking plant | Wörtler et al. (2013) | € | 15
Blast furnace | Wörtler et al. (2013) | € | 74
Blast oxygen furnace | Wörtler et al. (2013) | € | 64
Opex (complete) | Wörtler et al. (2013) | € | 429 | Literature value as reference value. Assumption Wörtler et al.: investment cycle 15 a, WACC 10%, prices of natural gas and electricity based on current US levels.
Maintenance costs | Fischedick et al. (2014) | € | 3% | of CAPEX
Labour costs | Fischedick et al. (2014) | € | 38 | corresponds to 9 % of OPEX
DRI-EAF_NG
Input materials and CO2 emissions
Production (crude steel) | Source | Unit specific [/t crude steel] | Value | Comment
Iron ore pellets | Poveromo (2020) | t | 1.45
| UBA (2012) | t | 1.45
| Vogl et al. (2018) | t | 1.504 | 100% CDRI in EAF
| Domnick (2018) | t | 1.43
| Mean value | t | 1.4585
Scrap | Schneider et al. (2019) | t | 0.17 | case-specific; taken from DRI_H2 route
Lime and aggregates | Vogl et al. (2018) | t | 0.05 | In the source only given for H2, but here also used for NG
Alloying elements | Vogl et al. (2018) | t | 0.011 | case-specific
Graphite electrodes | Vogl et al. (2018) | t | 0.002
Oxygen | UBA (2012) | t | 0.05
Natural gas | Hölling et al. (2017) | Nm3 | 255.2632 | Converted from 9,7 GJ/t
| Rechberger et al. (2020) | Nm3 | 259
| Sasiain et al. (2020) | Nm3 | 262
| Poveromo (2020) | Nm3 | 264 | Converted from 10 MMBTU
| Mean value | Nm3 | 260.0658
Electricity
DRI | Hölling (2017); Vogl et al. (2018) | MWh | 0.08 | Infrastructure (blower, pump, conveyor belt)
| Rechberger et al. (2020) | MWh | 0.1025 | Infrastructure
| Mean value | MWh | 0.09125
EAF | Vogl et al. (2018) | MWh | 0.594 | EAF- 100% CDRI (for CDRI)
| Vogl et al. (2018) | MWh | 0.159 | Heating of CDRI when supplied cold to EAF
| Sum EAF | MWh | 0.753
| Complete without heating CDRI | MWh | 0.68525
| Complete with heating CDRI | MWh | 0.84425
CO2 emissions | Sasiain et al. (2020) | t | 0.445 | Emissions natural gas
| Rechberger et al. (2020) | t | 0.453 | Emissions natural gas
| Hölling et al. (2017) | t | 0.46 | Emissions natural gas
| Mean value shaft furnace | t | 0.45267
| Vogl et al. (2018) | t | 0.053 | Electrode burn-off, lime and addition of carbon EAF
| Sum | t | 0.50567
Costs
Production (crude steel) | Sources | Unit specific [/tcapacity] | Value | Comment
Capex
Capex (complete but without reformer, Brownfield) | Wörtler et al. (2013) | € | 414 | Assumption Wörtler et al.: investment cycle 15 a, WACC 10%, prices of natural gas and electricity based on current US levels.
Capex (differentiated)
Shaft furnace | Wörtler et al. (2013) | € | 230
EAF | Wörtler et al. (2013) | € | 184
Integration costs shaft furnace |  | Factor (with regards to investment costs) | 1.8 | Assumption of additional integration costs almost equal to investment costs
Integration costs EAF |  | Factor (with regards to investment costs) | 1.8 | Assumption of additional integration costs almost equal to investment costs
Capacity factor |  | % | 90 | Assumption of average utilisation of the plant
DRI-EAF_H2
Input materials and CO2 emissions
Production (crude steel) | Source | Unit specific [/tcrude steel] | Value | Comment
Iron ore pellets | Poveromo (2020) | t | 1.45
| UBA (2012) | t | 1.45
| Vogl et al. (2018) | t | 1.504 | 100% CDRI in EAF
| Domnick (2018) | t | 1.43
| Mean value | t | 1.4585
Lime and aggregates | Vogl et al. (2018) | t | 0.05
Scrap | Schneider et al. (2019) | t | 0.17 | case-specific
Alloying elements | Vogl et al. (2018) | t | 0.011 | case-specific
Graphite electrodes | Vogl et al. (2018) | t | 0.002
Oxygen | UBA (2012) | t | 0.05
Hydrogen | Vogl et al. (2018) | Nm3 | 567 | with 100% CDRI
| Schneider et al. (2019) | Nm3 | 467 | Assumption: reduction. Converted from 1,4 MWh
| Rechberger et al. (2020) | Nm3 | 504.5 | Reduction
| Midrex (2017) | Nm3 | 550 | Reduction
| Hölling et al. (2017) | Nm3 | 653 | Reduction
| Sasiain et al. (2020) | Nm3 | 503 | Reduction. Mean value from given range (482-525 Nm3)
| Rechberger et al. (2020) | Nm3 | 242 | Preheating gas
| Midrex (2017) | Nm3 | 250 | Preheating gas
| Sasiain et al. (2020) | Nm3 | 242 | Preheating gas
| Mean value reduction | Nm3 | 540.75
| with preheating | Nm3 | 785.4167
Natural gas | Midrex (2017) | Nm3 | 50 | for gas temperature control and C-content
| Rechberger et al. (2020) | Nm3 | 48
| Sasiain et al. (2020) | Nm3 | 48
| Hybrit (2018) | Nm3 | 54
| Mean value | Nm3 | 50
Biomass | Schneider et al. (2019) | MWh | 0.7 | Biomethane instead of natural gas
Electricity
DRI | Hölling et al. (2017) / Vogl et al. (2018) | MWh | 0.08 | Infrastructure (blower, pump, conveyor belt)
| Rechberger et al. (2020) | MWh | 0.1025 | Infrastructure
| Mean value | MWh | 0.09125
EAF | Vogl et al. (2018) | MWh | 0.594 | EAF- 100% CDRI added (for cold CDRI)
| Vogl et al. (2018) | MWh | 0.159 | Heating CDRI if added cold to EAF
| Sum | MWh | 0.753
| Complete without heating CDRI | MWh | 0.68525
| Complete with heating CDRI | MWh | 0.84425
CO2 emissions DRI (direct) | Sasiain et al. (2020) | t | 0.039
| Rechberger et al. (2020) | t | 0.04
| Vogl et al. (2018) | t | 0.053 | Electrode burn-off, lime and addition of carbon EAF
| Mean value | t | 0.044 | with natural gas use
alternatively with use of biomethane | Schneider et al. (2019) | t | 0.05 | Complete (with 17% scrap share and EE-H2 + biomethane)
Costs
Production (crude steel) | Quelle | Unit specific [/tcrude steel] | Value | Kommentar
Capex (complete, Brownfield) | Wörtler et al. (2013) | € | 414 | Assumption Wörtler et al.: investment cycle 15 a, WACC 10%, prices of natural gas and electricity based on current US levels.
differentiated
Shaft furnace | Wörtler et al. (2013) | € | 230
EAF | Wörtler et al. (2013) | € | 184
Integration costs shaft furnace |  | Factor (with regards to investment costs) | 1.8 | Assumption of additional integration costs almost equal to investment costs
Integration costs EAF |  | Factor (with regards to investment costs) | 1.8 | Assumption of additional integration costs almost equal to investment costs
Capacity factor |  | % | 90 | Assumption of average capacity factor of plant

## Sources
Sources
Sources (abbreviation) | Sources (full citation) | Weblinks (as of 03.09.2022)
Åhman et al. (2018) | Åhman, M., Olsson, O., Vogl, V., Nyqvist, B., Maltais, A., Nilsson, L. J., Hallding, K., Skanberg, K., Nilsson, M. (2018). Hydrogen steelmaking for a low-carbon economy: A joint LU-SEI working paper for the HYBRIT project. EESS report no 109. SEI working paper WP 2018-07. | https://cdn.sei.org/wp-content/uploads/2018/09/hydrogen-steelmaking-for-a-low-carbon-economy.pdf
Agora Energiewende, Prognos, Consentec (2022) | Agora Energiewende, Prognos, Consentec (2022): Klimaneutrales Stromsystem 2035. Wie der deutsche Stromsektor bis zum Jahr 2035 klimaneutral werden kann. | https://static.agora-energiewende.de/fileadmin/Projekte/2021/2021_11_DE_KNStrom2035/A-EW_264_KNStrom2035_WEB.pdf
Australian Government (2021) | Australian Government (2021). Metallurgical coal. | https://publications.industry.gov.au/publications/resourcesandenergyquarterlydecember2021/documents/Resources-and-Energy-Quarterly-December-2021-Met-Coal.pdf
BDEW (2022) | BDEW (2022). BDEW-Gaspreisanalyse April 2022 | https://www.bdew.de/media/documents/220504_BDEW-Gaspreisanalyse_April_2022_04.05.2022.pdf
Brunke (2017) | Brunke, J. C. U. (2017). Energieeinsparpotenziale von energieintensivenProduktionsprozessen in Deutschland:Eine Analyse mit Hilfe von Energieeinspar-kostenkurven. | https://elib.uni-stuttgart.de/bitstream/11682/9259/5/BRUNKE_ENERGIEEINSPARKOSTENKURVEN_209.pdf
Deeds (2017) | Deeds (2017). Industry - Iron and steel. | https://deeds.eu/wp-content/uploads/2020/05/Iron-and-Steel_web.pdf
Deloitte (2013) | Deloitte (2013). Remaking the globdal steel industry. Lower-cost natural gas and its impacts.
Domnick (2018) | Domnick, C. (2018). Vergleichende Untersuchung und Bewertung verschiedener wasserstoffbasierter Direktreduktionsverfahren zur Senkung der Treibhausgasemissionen in der Stahlproduktion. Bachelor-Arbeit im Studiengang Verfahrenstechnik. Hochschule für Angewandte Wissenschaften Hamburg. | https://reposit.haw-hamburg.de/bitstream/20.500.12738/8922/1/Domnick_geschwaerzt.pdf
Beschluss 2011/278/EU | 2011/278/EU: Beschluss der Kommission vom 27. April 2011 zur Festlegung EU-weiter Übergangsvorschriften zur Harmonisierung der kostenlosen Zuteilung von Emissionszertifikaten gemäß Artikel 10a der Richtlinie 2003/87/EG des Europäischen Parlaments und des Rate | https://op.europa.eu/en/publication-detail/-/publication/25d79153-02b6-4370-974c-2a45baf79167/language-de
EU-Zuteilungsverordnung (EU-ZuVO) (EU) 2019/331 | Delegierte Verordnung (EU) 2019/331 der Kommission vom 19. Dezember 2018 zur Festlegung EU-weiter Übergangsvorschriften zur Harmonisierung der kostenlosen Zuteilung von Emissionszertifikaten gemäß Artikel 10a der Richtlinie 2003/87/EG des Europäischen Parlaments und des Rates. | https://eur-lex.europa.eu/legal-content/EN/TXT/?uri=CELEX%3A02019R0331-20190227
Fischedick et al. (2014) | Fischedick, M., Marzinkowski, J., Winzer, P., Weigel, M. (2014). Techno-economic evaluation of innovative steel production technologies. Journal of Cleaner Production, Vol. 84, pp. 563-580. | https://www.sciencedirect.com/science/article/abs/pii/S095965261400540X
Harp (2019) | Harp, G. (2019). Technologien zur Produktion von Wasserstoff für die Herstellung synthetischer Kraftstoffe. In: Maus W. (eds) Zukünftige Kraftstoffe. ATZ/MTZ-Fachbuch. Springer Vieweg, Berlin, Heidelberg. | https://link.springer.com/chapter/10.1007%2F978-3-662-58006-6_15
Hölling et al. (2017) | Hölling, M., Wenig, M., Gellert, S. (2017). Bewertung der Herstellung von Eisenschwamm unter Verwendung von Wasserstoff. Stahl und Eisen Vol. 137, Nr. 6, pp. 47-53. | https://germany.arcelormittal.com/icc/arcelor/med/b8e/b8e0c15a-102c-d51d-b2a9-147d7b2f25d3,11111111-1111-1111-1111-111111111111.pdf
Hybrit (2017) | Hybrit (2017). Summary of findings from HYBRIT Pre-Feasibility Study 2016–2017.
Hybrit (2018) | Hybrit (2018). SSAB, LKAB and Vattenfall to build a globally-unique pilot plant for fossil-free steel. Press Release, 2018-02-01.
Midrex (2017) | Midrex (2017). Direct from Midrex. 3rd Quarter 2017.
Pardo und Moya (2013) | Moya Rivera, J., Pardo Garcia, N. (2013). The potential for improvements in energy efficiency and CO2 emissions in the EU27 iron and steel industry under different payback periods. Journal of Cleaner Production, Vol. 52, pp. 71-83. | https://publications.jrc.ec.europa.eu/repository/handle/JRC73044
Poveromo (2020) | Poveromo, J. J. (2020). Outlook for DR Grade Pellet Supply for DRI Shaft Furnace Processes. Steel Times International Webinar on Direct Reduction, October 21, 2020.
Prognos et al. (2020) | Prognos, Öko-Institut, Wuppertal-Institut (2020). Klimaneutrales Deutschland. Studie im Auftrag von Agora Energiewende, Agora Verkehrswende und Stiftung Klimaneutralität | https://static.agora-energiewende.de/fileadmin2/Projekte/2020/2020_10_KNDE/A-EW_195_KNDE_WEB_V111.pdf
Rechberger et al. (2020) | Rechberger, K., Spanlang, A., Sasiain Conde, A., Wolfmeir, H., Harris, C. (2020). Green Hydrogen-Based Direct Reduction for Low-Carbon Steelmaking. Steel Research International, 91, 2000110. | https://onlinelibrary.wiley.com/doi/epdf/10.1002/srin.202000110
S&P (2022) | S&P (2022). Key trends in iron ore market amid volatile trading environment in 2021. | https://www.spglobal.com/commodityinsights/en/market-insights/blogs/metals/031122-iron-ore-prices-iodex-trade-overview-2021
Sasiain et al. (2020) | Sasiain, A., Rechberger, K., Spanlang, A., Kofler, I., Wolfmeir, H., Harris, C., Bürgler, T. (2020). Green Hydrogen as Decarbonization Element for the Steel Industry. BHM Berg- und Hüttenmännische Monatshefte, Vol. 2, pp. 232-236. | https://link.springer.com/article/10.1007/s00501-020-00968-1
Schlemme et al. (2019) | Schlemme, J., Schimmel, M., Achtelik, C. (2019). Energiewende in der Industrie. Potenziale und Wechselwirkungen mit dem Energiesektor. Branchensteckbrief der Eisen- und Stahlindustrie. | https://www.bmwi.de/Redaktion/DE/Downloads/E/energiewende-in-der-industrie-ap2a-branchensteckbrief-stahl.pdf?__blob=publicationFile&v=4
Schlesinger et al. (2014) | Schlesinger, M., Hofer, P., Kemmler, A., Kirchner, A., Koziel, S., Ley, A., Piegsa, A., Seefeldt, F., Straßburg, s., Weiner, K., Knaut, A., Malischek, R., Nick, S., Panke, T., Paulus, S., Tode, C., Wagner, J., Lutz, C., Lehr, U., Ulrich, P. (2014). Entwicklung der Energiemärkte – Energiereferenzprognose. Projekt Nr. 57/12 des Bundesministeriums für Wirtschaft und Technologie, Berlin | https://www.bmwi.de/Redaktion/DE/Publikationen/Studien/entwicklung-der-energiemaerkte-energiereferenzprognose-endbericht.pdf?__blob=publicationFile&v=7
Schneider et al. (2019) | Schneider, C., Samadi, S., Holtz, G., Kobiela, G., Lechtenböhmer, S., Witecka, W. (2019). Klimaneutrale Industrie: Ausführliche Darstellung der Schlüsseltechnologien für die Branchen Stahl, Chemie und Zement. Analyse im Auftrag von Agora Energiewende. Berlin, November 2019. | https://epub.wupperinst.org/frontdoor/deliver/index/docId/7676/file/7676_Klimaneutrale_Industrie.pdf
Sprecher et al. (2019) | Sprecher, M., Lüngen, H. B., Stranzinger, B., Rosemann, H., Adler, W. (2019). Abwärmenutzungspotentiale in Anlagen integrierter Hüttenwerke der Stahlindustrie. Umweltbundesamt. | https://www.umweltbundesamt.de/sites/default/files/medien/1410/publikationen/2019-01-21_texte_07-2019_abwaermenutzungspotenziale-huettenwerke.pdf
UBA (2012) | UBA (2012). Merkblatt über die Besten Verfügbare Techniken in der Eisen- und Stahlerzeugung nach der Industrie-Emissionen-Richtlinie 2010/75/EU März 2012. | https://www.umweltbundesamt.de/sites/default/files/medien/367/dokumente/bvt-merkblatt_eisen-_und_stahlerzeugung_endfassung.pdf
VDKI (2016) | VDKI (2016). Pressegespräch am 4.08.2016 in Düsseldorf.
VDKI (2020) | VDKI (2020). Jahresbericht 2020. Fakten und Trends 2019/20. | https://www.kohlenimporteure.de/files/user_upload/jahresberichte/VdKi_Jahresbericht_2020.pdf
Vogl et al. (2018) | Vogl, V., Åhman, M., Nilsson, L. J. (2018). Assessment of hydrogen direct reduction for fossil-free steelmaking. Journal of Cleaner Production, Vol. 203, pp. 736-745. | https://reader.elsevier.com/reader/sd/pii/S0959652618326301?token=141CBDF6F88338E77A3D37AB4B08B4BBBBDD032E4E72E31BB7DB4EB5F3C4AC2DA5F87F2DC7E28FABE2C99C649C1A4806
Weigel (2014) | Weigel, M. (2014). Ganzheitliche Bewertung zukünftig verfügbarer primärer Stahlherstellungsverfahren. Einschätzung der möglichen Rolle von Wasserstoff als Reduktionsmittel. Dissertation zur Erlangung des Doktorgrades der Ingenieurwissenschaften (Dr.-Ing.) imFachbereich D – Architektur, Bauingenieurwesen, Maschinenbau, Sicherheitstechnik der Bergischen Universität Wuppertal. | http://elpub.bib.uni-wuppertal.de/edocs/dokumente/fbd/sicherheitstechnik/diss2014/weigel/dd1408.pdf
Worrel et al. (2007) | Worrell, E., Price, L., Neelis, M., Galitsky, C., Nan, Z. (2007). World Best Practise Energy Intensity Values for selcted Industrial Sectors. Lawrence Berkeley National Laboratory. | https://escholarship.org/content/qt77n9d4sp/qt77n9d4sp.pdf
Wörtler et al. (2013) | Wörtler, M., Schuler, F., Voigt, N., Schmidt, T., Dahlmann, P., Lüngen, H. B., Ghenda, J-T. (2013). Steel’s Contribution to a Low-Carbon Europe 2050: Technical and Economic Analysis of the Sector’s CO2 Abatement Potential. BCG und VDEh. | https://www.stahl-online.de//wp-content/uploads/Schlussbericht-Studie-Low-carbon-Europe-2050_-Mai-20131.pdf
WSA (2018) | WSA (2018). Steel Facts. A collection of amazing facts about steel. | https://www.worldsteel.org/en/dam/jcr:ab8be93e-1d2f-4215-9143-4eba6808bf03/20190207_steelFacts.pdf
WV-Stahl (2018) | WV Stahl (2018). Perspektiven der Stahlproduktion in einer treibhausgas-neutralen Wirtschaft.